## Kinks v4.1
Kinks, v4.1
Index | Qty | Description | Specs | Value | Package | Ref. Mouser | References | customer no
SMT parts
R12, R13, R14, R22, R23, R34, R35 | 7 | Resistor, 1% |  | 180 | 0402 | 667-ERJ-2RKF1800X |  | kR:12-14,22,23,34,35
R10, R19, R31 | 3 | Resistor, 1% | >= 100mW | 1.0k | 0402 | 667-ERJ-2RKF1001X |  | kR:10,19,31
R24 | 1 | Resistor, 1% |  | 4.7k | 0402 | 667-ERJ-2RKF4701X |  | kR:24
R26, R30 | 2 | Resistor, 1% |  | 10k | 0402 | 667-ERJ-2RKF1002X |  | kR:26,30
R1, R2, R6, R7, R9, R11 | 6 | Resistor, 0.1% |  | 200k | 0402 | 279-CPF0402B200KE1 |  | kR:1,2,6,7,9,11
R15, R16, R17, R18 | 4 | Resistor, 1% |  | 220k | 0402 | 667-ERJ-2RKF2203X |  | kR:15-18
R3, R4, R5, R8, R28, R29, R36 | 7 | Resistor, 0.1% |  | 100k | 0402 | 667-ERA-2AEB104X |  | kR:3-5,8,28,29,36
R33 | 1 | Resistor, 1% |  | 470k | 0402 | 667-ERJ-2RKF4703X |  | kR:33
R20, R21, R25, R32, R37 | 5 | Resistor, 1% |  | 1M | 0402 | 667-ERJ-2RKF1004X |  | kR:20,21,25,32,37
R27 | 1 | Resistor, 5% |  | 1.5M | 0402 | 667-ERJ-2GEJ155X |  | kR:27
C12 | 1 | Capacitor, ceramic | >= 50V, <= 5%, C0G | 100p | 0402 | 81-GRM1555C1H101JA1D | Murata GRM1555C1H101JA01D | kC:12
C11 | 1 | Capacitor, ceramic | >= 25V, <= 5%, C0G | 10n | 0603 | 810-CGA3E1C0G2A103J8 | TDK CGA3E1C0G2A103J080AC | kC:11
C3, C4, C7, C8, C10 | 5 | Capacitor, ceramic | >= 25V | 100n | 0402 | 81-GRM155R61E104KA7D | Murata GRM155R61E104KA87D | kC:3,4,7,8,10
C9, C13 | 2 | Capacitor, tantalum | >= 16V | 4.7u | 0603 | 647-F981C475MMA | AVX F981C475MMA | kC:9,13
C1, C2, C5, C6 | 4 | Capacitor, ceramic | >= 25V | 22u | 0805 | 81-GRM21BR61E226ME4L | Murata GRM21BR61E226ME44L | kC:1,2,5,6
D1, D2 | 2 | Schottky diode PMEG2010AEB | Vf <= 0.5V @ 20mA |  | SOD523 | 771-PMEG2010AEBT/R | NXP PMEG2010AEB,115 | kD:1,2
D3, D4, D5, D6, D7, D8, D9, D10, D11, D12 | 10 | Silicon diode 1N4148 |  |  | SOD523 | 512-1N4148WT | Fairchild Semi 1N4148WT | kD:3-12
IC1, IC3 | 2 | TL074 quad op-amp |  |  | TSSOP14 | 595-TL074CPWR | Texas Instruments TL074CPW | kIC:1,3
IC2, IC5 | 2 | LM321 single op-amp |  |  | SOT23-5 | 926-LM321MFX/NOPB | Texas Instruments LM321MFX/NOPB | kIC:2,5
IC4 | 1 | OPA4171 quad op-amp |  |  | TSSOP14 | 595-OPA4171AIPW | Texas Instruments OPA4171AIPW | kIC:4
L1, L2 | 2 | EMI Filter Bead | >= 1k ohm, 300mA |  | 0603 | 710-742792664 | Wurth Electronics 742792664 | kL:1,2
Q1, Q2 | 2 | NPN transistor MMBT3904 |  |  | SOT23-3 | 863-MMBT3904LT1G | On Semi MMBT3904LT1G | kQ:1,2
Q3 | 1 | N-channel JFET MMBFJ309 |  |  | SOT23-3 | 512-MMBFJ309 | Fairchild Semi MMBFJ309 | kQ:3
PTH parts, top side | [7 empty] | kERROR NoComponentType
J1, J2, J3, J4, J5, J6, J7, J8, J9, J10, J11, J12 | 12 | Vertical jack connector |  |  |  |  | PJ-301-M-12 | kJ:1-12
LED1, LED2, LED3 | 3 | LED, Red/Green, 2 terminals |  |  | 2 terminals | 604-WP937EGW | Kingbright WP937EGW | kLED:1-3
PTH parts, bottom side | [7 empty] | kERROR NoComponentType
JP1 | 1 | 2x5 male header, 2.54mm pitch |  |  |  | 649-67996-410HLF |  | kJP:1
PCB |  | 19.0 x 108.4