## Peaks v3.1
Peaks v3.1
Index | Qty | Description | Specs | Value | Package | Ref. Mouser | References | customer no
SMT parts
R10, R23 | 2 | Resistor, 1% |  | 33 | 0603 | 652-CR0603FX-33R0ELF |  | pR:10,23
R2, R4, R6, R7, R8 | 5 | Resistor, 1% |  | 100 | 0603 | 652-CR0603FX-1000ELF |  | pR:2,4,6-8
R20, R31 | 2 | Resistor, 1% |  | 1.0k | 0603 | 652-CR0603FX-1001ELF |  | pR:20,31
R9, R25 | 2 | Resistor, 1% |  | 3.3k | 0603 | 652-CR0603-FX3301ELF |  | pR:9,25
R3, R13, R16, R28 | 4 | Resistor, 1% |  | 10k | 0603 | 652-CR0603-FX-1002GLF |  | pR:3,13,16,28
R12, R14, R17, R22, R24, R26 | 6 | Resistor, 1% |  | 39k | 0603 | 652-CR0603FX-3902ELF |  | pR:12,14,17,22,24,26
R15, R27 | 2 | Resistor, 1% |  | 100k | 0603 | 652-CR0603-FX-1003GLF |  | pR:15,27
R18, R29 | 2 | Resistor, 1% |  | 249k | 0603 | 652-CR0603FX-2493ELF |  | pR:18,29
R19, R30 | 2 | Resistor, 1% |  | 309k | 0603 | 667-ERJ-3EKF3093V |  | pR:19,30
C6, C7, C17, C23 | 4 | Capacitor, ceramic |  | 18p | 0603 | 81-GRM185C1H180JA01J |  | pC:6,7,17,23
C14, C15, C19, C20 | 4 | Capacitor, ceramic | >= 16V, <= 2%, C0G | 220p | 0603 | 81-GRM185C1H221GA01D |  | pC:14,15,19,20
C3, C5, C8, C9, C10, C12, C16, C18, C21, C24 | 10 | Capacitor, ceramic | >= 16V | 100n | 0603 | 81-GRM188R71E104JA1J |  | pC:3,5,8-10,12,16,18,21,24
C11, C22 | 2 | Capacitor, ceramic | >= 16V | 470n | 0603 | 81-GRM18F51C474ZA01J |  | pC:11,22
C13 | 1 | Capacitor, ceramic | >= 6.3V | 3.3u | 0603 | 81-GRM188R61A335KE5D |  | pC:13
C1, C2, C4 | 3 | Capacitor, electrolytic | >= 25V | 22u | Panasonic C | 667-EEE-FP1E220AR | EEE-FP1E220AR | pC:1,2,4
L1 | 1 | EMI Filter Bead | >= 2200 ohm |  | 0603 | 710-742792693 | Wurth Electronics 742792693 | pL:1
D1, D2 | 2 | 1N5819HW diode |  |  | SOD123 | 621-1N5819HW-F | Diodes Inc 1N5819HW-7-F | pD:1,2
IC1 | 1 | LM1117-3.3V LDO Vreg |  | 3.3V | SO223 | 926-LM1117MPX3.3NOPB | National LM1117MPX3.3NOPB | pIC:1
IC2 | 1 | LM4040 Shunt Vref | A, B or C grade | 2.5V | SOT23 | 595-LM4040C25IDBZR | Texas Instruments LM4040C25IDBZ | pIC:2
IC6 | 1 | LM4040 Shunt Vref | A, B or C grade | 10V | SOT23 | 595-LM4040C10IDBZR | Texas Instruments LM4040C10IDBZ | pIC:6
IC3 | 1 | DAC8552 dual 16-bit DAC |  |  | MSOP8 | 595-DAC8552IDGKT | Texas Instruments DAC8552IDGKT | pIC:3
IC4, IC5 | 2 | OPA2171 dual op-amp |  |  | SOIC8 | 595-OPA2171AID | TI OPA2171AID | pIC:4,5
Q2, Q3 | 2 | NPN transistor MMBT3904 |  |  | SOT23 | 863-MMBT3904LT1G | On Semi MMBT3904LT1G | pQ:2,3
Q1 | 1 | 8 MHz quartz |  |  | HC49 | 815-ABLS2-8-D4Y-T | Abracon ABLS2-8.000MHZ-D4Y-T | pQ:1
SW3, SW5 | 2 | Switch, 6mm, SMT |  |  | 6mm x 6mm | 667-EVQ-Q2K01W | Panasonic EVQ-Q2K01W | pSW:3,5
UC1 | 1 | STM32F103CBT6 MCU |  |  | LQFP48 | 511-STM32F103CBT6 | ST STM32F103CBT6 | pUC:1
PTH parts, top side |  | MFG Part No:D6R90 F1 LFS | [5 empty] | pERROR NoComponentType
J1, J2, J3, J4 | 4 | Vertical jack connector |  |  |  |  | PJ-301-M-12 | pJ:1-4
LED1, LED2, LED3, LED4, LED5 | 5 | LED 3mm, green, round |  |  |  | 604-WP710A10GD | Kingbright WP710A10GD ou L-710A10GD | pLED:1-5
- LED1, LED2, LED3, LED4, LED5 | 5 | LED holder | 10mm |  |  |  | LED3-10 Multicomp; Farnell P/N 9555277 | pLED:1-5
R1, R5, R11, R21 | 4 | 10k linear pot, 15mm shaft |  |  |  |  | https://www.thonk.co.uk/shop/alpha-9mm-pots/ | pR:1,5,11,21
SW4, SW6 | 2 | Switch, On-mom, Green LED |  |  |  |  | E-switch LP4OA1PBCTG | pSW:4,6
SW1, SW2 | 2 | Switch, 6mm |  |  |  | 612-TL1105SP-250 | E-switch TL1105SPF250Q | pSW:1,2
| 2 | Cap for switch, black |  |  |  | 612-1R-BK | E-switch 1RBLK | pERROR NoComponentType
PTH parts, bottom side | [7 empty] | pERROR NoComponentType
JP3 | 1 | 2x5 male header, 2.54mm pitch |  |  |  | 649-67996-410HLF |  | pJP:3
JP2 | 1 | 2x5, 1.27mm pitch male header |  |  |  | 649-221111-00010T4LF |  | pJP:2
JP1 | 1 | 1x6 male header, 2.54mm pitch |  |  |  | 649-68002-106HLF |  | pJP:1
PCB specifications | [7 empty] | pERROR NoComponentType
PCB |  | 38.7 x 106.7 ; 2 layers