## Veils v11.0
Veils, v11.0
Index | Qty | Description | Specs | Value | Package | Ref. Mouser | References | customer no
SMT parts
R1, R2, R3, R4 | 4 | Resistor | <=1%, 100mW | 2.0k | 0402 | 667-ERJ-2RKF2001X |  | vR:1-4
R5, R10, R11, R12, R13, R61, R62, R63, R64, R78, R79, R80, R81 | 13 | Resistor | <=1%, 100mW | 24.9k | 0402 | 667-ERJ-2RKF2492X |  | vR:5,10-13,61-64,78-81
R6, R7, R8, R9 | 4 | Resistor | <=1%, 100mW | 100k | 0402 | 667-ERJ-2RKF1003X |  | vR:6-9
R14, R15, R16, R17 | 4 | Resistor | <=1%, 100mW | 120k | 0402 | 667-ERJ-2RKF1203X |  | vR:14-17
R18, R19, R20, R21 | 4 | Resistor | <=5%, 100mW | 20M | 0402 | 603-RC0402JR-0720ML |  | vR:18-21
R22, R23, R56 | 3 | Resistor | <=1%, 100mW | 5.6k | 0402 | 667-ERJ-2RKF5601X |  | vR:22,23,56
R24, R25, R26, R27, R28, R29, R30, R53, R54, R55, R57, R58, R59, R60 | 14 | Resistor | <=1%, 100mW | 5.1k | 0402 | 667-ERJ-2RKF5101X |  | vR:24-30,53-55,57-60
R31, R32, R35, R36, R37, R38, R45, R46, R47, R48, R51, R52 | 12 | Resistor | <=1%, 100mW | 49.9k | 0402 | 667-ERJ-2RKF4992X |  | vR:31,32,35-38,45-48,51,52
R33, R34 | 2 | Resistor | <=1%, 100mW | 680k | 0402 | 667-ERJ-2RKF6803X |  | vR:33,34
R39, R40, R41, R42, R43, R44, R49, R50, R69 | 9 | Resistor | <=1%, 100mW | 510 | 0402 | 667-ERJ-2RKF5100X |  | vR:39-44,49,50,69
R65, R66, R67, R68, R70, R71, R72, R73, R74, R75, R76, R77, R82, R83, R84, R85, R86, R87, R88, R89 | 20 | Resistor | <=1%, 100mW | 1.0M | 0402 | 603-RC0402FR-071ML |  | vR:65-68,70-77,82-89
R90, R91, R92, R93 | 4 | Resistor | <=1%, 100mW | 1.2k | 0402 | 667-ERJ-2RKF1201X |  | vR:90-93
R94, R95, R96, R97 | 4 | Resistor | <=5%, 250mW | 510 | 0603 | 667-ERJ-PA3J511V |  | vR:94-97
L1, L2 | 2 | EMI Filter Bead | >= 1k ohm, 300mA |  | 0603 | 710-742792664 | Würth Electronics 742792664 | vL:1,2
C1, C42, C43, C44, C45, C46 | 6 | Capacitor, ceramic | >= 35V, X5R | 2.2u | 0603 | 81-GRM188R6YA225MA2D | Murata GRM188R6YA225MA12D | vC:1,42-46
C2, C3, C4, C5, C10, C11, C12, C13, C18, C19, C26, C29, C34, C37, C38, C39, C47, C48, C49, C50 | 20 | Capacitor, ceramic | >= 25V, X5R | 100n | 0402 | 710-885012105018 | Würth 885012105018 | vC:2-5,10-13,18,19,26,29,34,37-39,47-50
C6, C7, C35, C36 | 4 | Capacitor, ceramic | >= 25V, X5R | 22u | 1206 | 81-GRM31CC81E226KE1L | Murata GRM31CC81E226KE11L | vC:6,7,35,36
C8, C9, C14, C15, C16, C17, C30, C31, C32, C33, C40, C41 | 12 | Capacitor, ceramic | >= 25V, C0G, <= 5% | 100p | 0402 | 81-GCM1555C1H101FA6D | Murata GCM1555C1H101FA16D | vC:8,9,14-17,30-33,40,41
C20, C21, C22, C23, C24, C25, C27, C28 | 8 | Capacitor, ceramic | >= 25V, C0G, <= 5% | 560p | 0402 | 810-CGJ2B2C0G1H561J | TDK CGJ2B2C0G1H561J050BA | vC:20-25,27,28
D1, D2 | 2 | 1N5819HW diode |  |  | SOD123 | 621-1N5819HW-F | Diodes Inc 1N5819HW-7-F | vD:1,2
D3, D4, D5, D6 | 4 | 1N4148 silicon diode |  |  | SOD523 | 512-1N4148WT | Fairchild Semi 1N4148WT | vD:3-6
P1 | 1 | Resettable fuse | >= 15V | > 0.1A | 1206 | 576-1206L035/16YR | Littelfuse 1206L035/16YR | vP:1
IC1 | 1 | LM4040 Shunt Vref | C Grade, 0.5% | 2.5V | SOT23 | 595-LM4040C25IDBZR | Texas Instruments LM4040C25IDBZR | vIC:1
IC2, IC3, IC6, IC7 | 4 | OPA1679 Quad op-amp |  |  | TSSOP14 | 595-OPA1679IPWR | Texas instruments OPA1679IPWR | vIC:2,3,6,7
IC4, IC5 | 2 | V2164 Quad VCA |  |  | SOIC16 |  | V2164M | vIC:4,5
IC8 | 1 | LM4040 Shunt Vref | C Grade, 0.5% | 10V | SOT23 | 595-LM4040C10IDBZR | Texas Instruments LM4040C10IDBZR | vIC:8
IC9, IC10 | 2 | LM324 Quad op-amp |  |  | TSSOP14 | 595-LM324PWR | Texas Instruments LM324PWR | vIC:9,10
SMT parts (hand-soldered) | [7 empty] | vERROR NoComponentType
JP1 | 1 | 2x5 Header, 2.54 pitch |  |  |  | 571-5-146135-4 |  | vJP:1
PTH parts, bottom side | [7 empty] | vERROR NoComponentType
J1, J2, J3, J4, J5, J6, J7, J8, J9, J10, J11, J12 | 12 | Vertical jack connector |  |  |  |  | https://www.thonk.co.uk/shop/thonkiconn/ | vJ:1-12
LED1, LED2, LED3, LED4 | 4 | LED, Red/Green, 2 terminals |  |  | 2 terminals | 749-3BC-F | Bivar 3BC-F | vLED:1-4
- | 4 | LED holder, 8.89mm |  |  |  | 749-ELM-4-350 | Bivar ELM 4-350 | vERROR NoComponentType
R98, R99, R100, R101 | 4 | 20k linear slide pot, green LED |  |  |  | 652-PTL20-15G1-203B2 | https://www.thonk.co.uk/shop/alpha-sliders/ | vR:98-101
R102, R103, R104, R105 | 4 | 50k linear pot, 25mm shaft with marker |  |  |  |  | https://www.thonk.co.uk/shop/ttpots/ | vR:102-105
R106, R107, R108, R109 | 4 | 10k linear pot, 25mm shaft with marker |  |  |  |  | https://www.thonk.co.uk/shop/ttpots/ | vR:106-109
PCB |  | 49.0 x 106.7, 4 layers | [5 empty] | vERROR NoComponentType

## Veils v4.0a
Veils, v4.0a
Index | Qty | Description | Specs | Value | Package | Ref. Mouser | References
SMT parts
R2, R8, R13, R18, R21, R22, R24, R35, R41, R47, R53, R58, R61, R62, R65, R77 | 16 | Resistor, 1% |  | 510 | 0402 | 667-ERJ-2RKF5100X
R6, R38, R45, R78 | 4 | Resistor, 1% |  | 1.2k | 0402 | 667-ERJ-2RKF1201X
R74 | 1 | Resistor, 1% |  | 3.6k | 0402 | 667-ERJ-2RKF3601X
R5, R9, R10, R30, R31, R32, R34, R44, R48, R49, R50, R71, R73, R75 | 14 | Resistor, 1% |  | 5.1k | 0402 | 667-ERJ-2RKF5101X
R4, R36, R43 | 3 | Resistor, 1% |  | 5.6k | 0402 | 667-ERJ-2RKF5601X
R16, R39, R56, R64, R72 | 5 | Resistor, 1% |  | 24k | 0402 | 667-ERJ-2RKF2402X
R7, R11, R14, R25, R33, R37, R46, R51, R54, R66, R76, R79 | 12 | Resistor, 1% |  | 100k | 0402 | 667-ERJ-2RKF1003X
R17, R23, R57, R63 | 4 | Resistor, 1% |  | 49.9k | 0402 | 667-ERJ-2RKF4992X
R12, R15, R26, R27, R52, R55, R67, R68 | 8 | Resistor, 1% |  | 1.0M | 0402 | 667-ERJ-2RKF1004X
R19, R20, R59, R60 | 4 | Resistor, 5% |  | 20M | 0402 | 603-RC0402JR-0720ML
C5, C18, C25, C38, C41, C42, C43, C44 | 8 | Capacitor, ceramic, C0G | >= 25V, <=5% | 47p | 0402 | 81-GCM1555C1H470JA6D
C6, C17, C26, C37 | 4 | Capacitor, ceramic, C0G | >= 25V, <=5% | 100p | 0402 | 81-GRM1555C1H101JA1D | Murata GRM1555C1H101JA01D
C9, C10, C13, C14, C29, C30, C33, C34 | 8 | Capacitor, ceramic, C0G | >= 25V, <=5% | 560p | 0402 | 81-GRM1555C1H561JA1D | Murata GRM1555C1H561JA01D
C3, C4, C7, C8, C11, C15, C19, C20, C23, C24, C27, C28, C31, C35, C39, C40 | 16 | Capacitor, ceramic | >= 25V | 100n | 0402 | 81-GRM155R61E104KA7D | Murata GRM155R61E104KA87D
C12, C16, C32, C36 | 4 | Capacitor, ceramic | >= 25V | 470n | 0402 | 810-C1005X5R1E474K | TDK C1005X5R1E474K050B
C1, C2, C21, C22 | 4 | Capacitor, electrolytic | >= 25V | 22u | Panasonic B | 667-EEE-FT1E220AR | EEE-FT1E220AR
D1, D2 | 2 | 1N5819HW diode |  |  | SOD123 | 621-1N5819HW-F | Diodes Inc 1N5819HW-7-F
P1 | 1 | Resettable fuse | >= 15V | >0.1A | 1206 | 576-1206L035/16YR | Littelfuse 1206L035/16YR
IC3, IC7 | 2 | V2164 quad VCA |  |  | SOIC16
IC1, IC4, IC5, IC10 | 4 | OPA1654 Quad op-amp |  |  | TSSOP14 | 595-OPA1654AIPW | Texas Instruments OPA1654AIPWR
IC2, IC6 | 2 | LM358 Dual op-amp |  |  | TSSOP8 | 595-LM358APWR | Texas Instruments LM358APWR
IC8 | 1 | LM4040 Shunt Vref | 0.5% | 2.5V | SOT23 | 595-LM4040C25IDBZR | Texas Instruments LM4040C25IDBZR
IC9 | 1 | LM4040 Shunt Vref | 0.5% | 10V | SOT23 | 595-LM4040C10IDBZR | Texas Instruments LM4040C10IDBZR
L1, L2 | 2 | EMI Filter Bead | >= 1k ohm@100MHz 300mA |  | 0603 | 710-742792664 | Wurth Electronics 742792664
PTH parts, top side |  | MFG Part No:D6R90 F1 LFS
J1, J2, J3, J4, J5, J6, J7, J8, J9, J10, J11, J12 | 12 | Vertical jack connector |  |  |  |  | https://www.thonk.co.uk/shop/thonkiconn/
LED1, LED2, LED3, LED4 | 4 | LED 5mm, 2-leaded, R/G |  |  |  | 604-WP7113SRSGW | Kingbright WP7113SRSGW
- LED1, LED2, LED3, LED4 | 4 | LED holder, 6mm |  |  |  | 534-8906 | Keystone 8906
R1, R28, R40, R69 | 4 | 10k linear pot, 25mm shaft with marker |  |  |  |  | https://www.thonk.co.uk/shop/ttpots/
R3, R29, R42, R70 | 4 | 10k linear pot, 15mm shaft |  |  |  |  | https://www.thonk.co.uk/shop/alpha-9mm-pots/
PTH parts, bottom side
JP5 ("Red stripe") | 1 | 2x5 male header, 2.54mm pitch |  |  |  | 649-67996-410HLF
PCB |  | 106.7 x 59.05